## Sheet1
Construction of first floor over existing building for Seva Arunodaya Ashramam @ Ramireddy Palle behind
KMM college Chandragiri Mandal , Chittoor District , A.P
DETAILED ESTIMATE
S.No. | Particulars of Item |  | Nos | Length | breadth | Height | Area
1 | Reinforced cement concrete(1:11/2:3) using 20mm graded hard broken granaite metal
with necessary reinforcement, excluding cost of steel, binding wire and fabrication
charges, but including cost of centering charges, form work, casting, curing etc
complete in first floor level for
a | Columns : Main Columns |  | 30 | 0.23 | 0.45 | 3.1 | 9.6255 | Cum
|  | Secondary Columns | 15 | 0.23 | 0.3 | 3.1 | 3.2085 | Cum
|  | Add Extra |  |  |  |  | 0.16 | Cum
[7 empty] | 13 | Cum
b | Lintel beams: At verandah |  | 1 | 26.25 | 0.23 | 0.3 | 1.8113 | Cum
|  | At verandah | 1 | 16.15 | 0.23 | 0.3 | 1.1143 | Cum
|  | For staircase &Lift | 2 | 2.93 | 0.23 | 0.3 | 0.40434 | Cum
|  |  | 1 | 5.2 | 0.23 | 0.3 | 0.3588 | Cum
|  | Ends of verandah | 2 | 2.1 | 0.23 | 0.3 | 0.2898 | Cum
|  | Add Extra |  |  |  |  | 0.03
[7 empty] | 4 | Cum
c | Lintel & Sunshades: For Windows & ventilators |  | 14 | 2.25 | 0.23 | 0.15 | 1.0867 | Cum
|  |  | 14 | 2.25 | 0.6 | 0.06 | 1.134 | Cum
|  | Sunshades for verandah | 1 | 2.3 | 0.6 | 0.06 | 0.0828 | Cum
|  |  | 1 | 21.6 | 0.06 | 0.06 | 0.07776 | Cum
|  |  | 1 | 10.95 | 0.06 | 0.06 | 0.03942 | Cum
|  |  | 1 | 2.3 | 0.06 | 0.06 | 0.00828 | Cum
|  | Lintel over door : D | 13 | 1.35 | 0.23 | 0.15 | 0.60547 | Cum
|  | D1 | 13 | 1.05 | 0.11 | 0.15 | 0.22523 | Cum
|  | W | 13 | 1.35 | 0.23 | 0.15 | 0.60547 | Cum
|  | Lift Door | 1 | 1.2 | 0.23 | 0.15 | 0.0414 | Cum
|  | Add Extra |  |  |  |  | 0.05 | Cum
[7 empty] | 5.1 | Cum
d | Stair case: Flights |  | 2 | 3.7 | 1.5 | 0.12 | 1.332 | Cum
|  | Mid landing | 1 | 3.46 | 1.6 | 0.12 | 0.66432 | Cum
|  | Add Extra |  |  |  |  | 0.01 | Cum
[7 empty] | 2 | Cum
e | Beams: |  | 15 | 6.24 | 0.23 | 0.45 | 9.6876 | Cum
|  |  | 18 | 3.69 | 0.23 | 0.3 | 4.583 | Cum
|  |  | 10 | 3.42 | 0.23 | 0.3 | 2.3598 | Cum
|  | Add Extra |  |  |  |  | 0.06 | Cum
[7 empty] | 16.7 | Cum
f | Slabs: |  | 1 | 35.51 | 9.26 | 0.13 | 42.7469 | Cum
|  |  | 1 | 16.15 | 9.26 | 0.13 | 19.4414 | Cum
|  | Add Extra |  |  |  |  | 0.81 | Cum
[7 empty] | 63 | Cum
g | Columns in second floor: |  | 30 | 0.23 | 0.45 | 0.9 | 2.7945 | Cum
|  |  | 15 | 0.23 | 0.3 | 0.9 | 0.9315 | Cum
|  | Add Extra |  |  |  |  | 0.28 | Cum
[7 empty] | 4 | Cum
2 | Supplying and fixing in postion steel grills for RCC works, including straightening,
cutting,bending,placing and tying in postion with binding wire including cost of
binding wire etc. complete in first floor.
a | Columns in first floor: |  | 13.00 Cum@180kg/Cum |  |  |  | 2340 | Kg
b | Lintel beams |  | 4.00 Cum@160kg/Cum |  |  |  | 640 | Kg
c | Lintels & sunshades |  | 5.10Cum@120kg/Cum |  |  |  | 612 | Kg
d | Stain case |  | 2.00Cum@160kg/Cum |  |  |  | 320 | Kg
e | Beams |  | 16.70Cum@120kg/Cum |  |  |  | 2672 | Kg
f | slabs |  | 63.00Cum@120kg/Cum |  |  |  | 7560 | Kg
g | Columns in Second floor: |  | 3.00Cum@160kg/Cum |  |  |  | 480 | Kg
| Add Extra for variation | [5 empty] | 376 | Kg
[7 empty] | 15000 | Kg
3 | Brick work in cement mortar (1:4) using country bricks for super structure in
a | First Floor: | 23Cm walls | 3 | 6.26 | 0.23 | 2.62 | 11.3168 | Cum
|  |  | 18 | 3.69 | 0.23 | 2.77 | 42.3162 | Cum
|  | Verandah | 2 | 1.8 | 0.23 | 0.9 | 0.7452 | Cum
|  |  | 10 | 3.42 | 0.23 | 2.77 | 21.7888 | Cum
|  | Verandah | 5 | 3.69 | 0.23 | 0.9 | 3.8192 | Cum
|  | Verandah | 5 | 3.69 | 0.23 | 0.67 | 2.8431 | Cum
|  | Verandah | 3 | 3.42 | 0.23 | 0.9 | 2.1238 | Cum
|  | Verandah | 3 | 3.42 | 0.23 | 0.67 | 1.5811 | Cum
|  | Verandah | 2 | 1.8 | 0.23 | 0.67 | 0.55476 | Cum
|  | At Staircase&lift | 1 | 3.42 | 0.23 | 0.9 | 0.70794 | Cum
|  | At Staircase&lift | 1 | 3.42 | 0.23 | 0.67 | 0.52702 | Cum
|  | At Staircase&lift | 3 | 2.7 | 0.23 | 2.77 | 5.1605 | Cum
|  | At Staircase&lift | 2 | 1.8 | 0.23 | 2.77 | 2.2936 | Cum
|  | Deductions: Windoor W | 27 | 1.22 | 0.23 | 1.22 | -9.24 | Cum
|  | Doors D | 13 | 1.05 | 0.23 | 2.1 | -6.59 | Cum
|  | Ventilators | 13 | 0.61 | 0.23 | 0.61 | -1.11 | Cum
|  | Lift opening | 1 | 0.8 | 0.23 | 2.1 | -0.39 | Cum
|  | Add Extra |  |  |  |  | 1.55 | Cum
[7 empty] | 80 | Cum
b | Second floor: For parapet |  | 3 | 6.26 | 0.23 | 0.9 | 23.75 | Cum
|  |  | 14 | 3.69 | 0.23 | 0.9 | 10.6936 | Cum
|  |  | 2 | 3.42 | 0.23 | 0.9 | 1.4159 | Cum
|  |  | 3 | 1.8 | 0.23 | 0.9 | 1.1178 | Cum
|  |  | 3 | 2.7 | 0.23 | 0.9 | 1.6767 | Cum
|  |  | 1 | 3.42 | 0.23 | 0.9 | 0.70794 | Cum
|  | Add Extra for head room |  |  |  |  | 1.25 | Cum
[7 empty] | 25 | Cum
4 | Construction of Brick portion walls 110mm thick using well burnt country bricks for
superstructure in
a | First floor: Inner Walls | Inner Walls | 12 | 6.26 |  | 2.62 | 196.81
|  |  | 9 | 3.69 |  | 3.07 | 101.95
|  |  | 9 | 1.23 |  | 3.07 | 33.98
|  |  | 4 | 3.54 |  | 3.07 | 43.47
|  |  | 4 | 1.23 |  | 3.07 | 15.1
|  | Deductions: D1 | 13 | 0.75 |  | 2.1 | -20.48
|  | O | 13 | 1.33 |  | 2.1 | -36.31
|  | Add Extra |  |  |  |  | 5.48
[7 empty] | 340 | Sqm
b | Second floor : Head Room |  | 3 | 2.7 |  | 2 | 30 | Sqm
|  |  | 2 | 1.8 |  | 2 | 30 | Sqm
|  |  | 1 | 3 |  | 2 | 30 | Sqm
5 | Constructing Brick on edge walls 80mm thick using well burnt country bricks for
| Superstructure in first floor |  | 1 | 4.5 |  | 3.1 | 14 | Sqm
6 | Supplying and fixing in position ready made flush doors with T.W. frames of
75*100mm thick alround without threshold plate, with factory ready made flush doors
30mm thick with necessary Ms hold fasts,but hinges,aldrops,handles,tower bolts,
door magnets,brushes with necessary bolts nuts&screws etc. complete
| For Doors D |  | 13 | 0.91 |  | 2.1 | 24.84
| D1 |  | 13 | 0.76 |  | 2.1 | 20.75
[7 empty] | 46 | Sqm
7 | Supplying and fixing in position PVc sheet for fixing on the rear side of bath doors | [5 empty] | 0
| wth necessary PVC beeding,SR fevicol,nails etc. Complete | [5 empty] | 0
| For Doors D1 |  | 13 | 0.76 |  | 2.1 | 21 | Sqm
8 | Supplying and fixing Triple track powder coated alluminium anodised windows
with sliding glass door shutters in two tracks and mesh door shutter in this
track with necessary accessories,fixing with screws etc. complete
|  |  | 27 | 1.22 |  | 1.22 | 41 | Sqm
9 | Supplying and fixing in position powder coated alluminium anodised lowered
ventilators with alluminium frames and glass lowers as per design etc. complete
|  |  | 13 | 0.61 |  | 0.61 | 5 | Sqm
10 | Supplying and fixing in position Ms ornamental grills with necessary Ms angles,
square rods,flats etc. as per design
|  |  | 27 | 1.22 |  | 1.22 | 40.19
|  |  | 13 | 0.61 |  | 0.61 | 4.84
|  |  |  | 45.04Sqm*20kg/sqm = |  |  | 1000 | kg
11 | Providing and fixing RCC cup board racks 25/40mm thick of necessary design and
sizes, precast in C.M(1.2) and finishing with cement slary after fixing for smooth
finish
| For 13 Rooms |  | 13 ( 1.2) (9) (0.45) |  |  |  | 63.18 | Sqm
|  |  | 13 (1.50) (3) (0.45) |  |  |  | 26.33 | Sqm
| Add Extra | [5 empty] | 0.49 | Sqm
[7 empty] | 90 | Sqm
12 | Plastering with CM(1:3) 12mm thick,including finishing smooth with cement slury,
for ceiling of slabs & sides of beams in First Floor
|  | Ceilings of slabs | 9 | 3.69 | 6.7 |  | 222.51
|  | Ceilings of slabs | 5 | 3.42 | 6.7 |  | 114.57
|  | Ceilings of slabs | 1 | 26.02 | 1.87 |  | 48.66
|  | Ceilings of slabs | 1 | 14.08 | 1.87 |  | 26.33
|  | Sides of Main Beams | 18 | 6.7 |  | 0.45 | 54.27
|  | Sides of Main Beams | 9 | 6.7 |  | 0.45 | 27.14
|  | Cross Beams | 27 | 3.69 |  | 0.3 | 29.89
|  | Cross Beams | 15 | 3.42 |  | 0.3 | 15.39
|  | Sides of Columns (inside) | 30 | 0.69 |  | 2.77 | 57.34
|  | Add Extra |  |  |  |  | 3.9
[7 empty] | 600 | Sqm
13 | Plastering with CM(1:4) 12mm thick,including rendering smooth with cement slury
for inside walls etc complete
|  | Inside walls of Rooms | 18 | (3.69+6.70) |  | 2.77 | 518.05
|  | Inside walls of Rooms | 10 | (3.42+6.70) |  | 2.77 | 280.32
|  | Verandah | 1 | 26.02 |  | 2.77 | 72.08
|  | Verandah | 1 | 15.92 |  | 2.77 | 44.1
|  | Verandah (aboveL.L) | 1 | (1.80+24.22) |  | 0.97 | 25.24
|  | Verandah (aboveL.L) | 1 | (1.80+14.12) |  | 0.97 | 15.44
|  | Verandah Columns | 13 | 1.06 |  | 1.2 | 16.54
|  | Verandah Parapet | 1 | 26.02 |  | 1.13 | 29.4
|  | Verandah Parapet | 1 | 15.92 |  | 1.13 | 17.99
Deductions :
|  | W | 14 | 1.22 |  | 1.22 | -20.84
|  | V | 13 | 0.61 |  | 0.61 | -4.84
|  | D1 | 26 | 0.76 |  | 2.1 | -41.5
|  | D1 | 26 | 1.05 |  | 2.1 | -57.33
| Add : Toilet walls |  | 14 | 3.69 |  | 3.07 | 203.91
| Toilet Walls |  | 8 | 3.42 |  | 3.07 | 84
| Toilet Walls |  | 26 | 1.23 |  | 3.07 | 98.18
| Add Extra | [5 empty] | 19.26
[7 empty] | 1300 | Sqm
14 | Plasting with Cm (1:4) 20mm thick including rendering the surface with dubara
sponge finish etc, complete
Alround Outside:
|  | South side | 1 | 35.51 |  | 4.1 | 145.59
|  | West Side | 1 | 25.41 |  | 4.1 | 104.18
|  | East & north | 2 | 9.26 |  | 4.1 | 75.93
|  | East & north | 1 | 26.25 |  | 4.1 | 107.63
|  | East & north | 1 | 16.15 |  | 4.1 | 66.22
| Parapet: Top |  | 2 | (35.51+25.41) |  | 0.23 | 28.02
|  | Inside | 2 | (35.05+24.95) |  | 0.9 | 108
| Add: Head Room | [5 empty] | 0
|  | Out &inside | 4 | (4.26+5.20) |  | 5.3 | 200.55
|  | Lift | 2 | 6.79 |  | 5.3 | 71.97
908.09
Deductions :
|  | Window | 14 | 1.22 |  | 1.22 | -20.84
|  | Ventilator | 13 | 0.61 |  | 0.61 | -4.84
| Verandah Openings |  | 6 | 3.69 |  | 1.22 | -27.01
| Verandah Openings |  | 2 | 1.8 |  | 1.22 | -4.39
| Verandah Openings |  | 3 | 3.42 |  | 1.22 | -12.52
| Verandah Openings Lift |  | 2 | 0.8 |  | 2.1 | -3.36
| Verandah Openings Stain case |  | 2 | 0.9 |  | 2.1 | -3.78
| For Sunshades |  | 14 | 2.5 | 1.3 |  | 45.5
|  |  | 1 | 42.4 | 1.3 |  | 55.12
| Add Extra | [5 empty] | 8.03
[7 empty] | 940 | Sqm
15 | Flooring with vitrified tiles 600*600mm size in cement slury over a bed of CM(1:5)
40mm average thickness,including providing grout for the joints etc, complete
| Rooms |  | 9 | 3.69 | 5.36 |  | 178.01
| rooms |  | 9 | 1.33 | 1.34 |  | 16.04
| rooms Skirting |  | 9 | 20.78 |  | 0.15 | 28.05
| Rooms |  | 4 | 3.42 | 5.36 |  | 73.32
| Rooms |  | 4 | 1.33 | 1.34 |  | 7.13
| rooms Skirting |  | 4 | 20.24 |  | 0.15 | 12.14
| Hall |  | 1 | 3.42 | 7.16 |  | 24.49
| Hall Skirting |  | 1 | 21.16 |  | 0.15 | 3.17
| Verandah |  | 1 | 26.02 | 1.87 |  | 48.66
| Verandah Skirting |  | 1 | 55.78 |  | 0.15 | 8.37
| Verandah |  | 1 | 15.92 | 1.87 |  | 29.77
| Verandah |  | 1 | 35.58 |  | 0.15 | 5.34
| Add Extra | [5 empty] | 0.51
[7 empty] | 440 | Sqm
16 | Providing flooring & sides of walls with ceramic files set in cement slury over a
CM(1:3) bed of plastering,including reindering grouting for joints etc complete
| Toilets : Walls |  | 9 | 6.6 |  | 2.1 | 124.74
|  | Floor | 9 | 2.37 | 1.23 |  | 26.24
| Toilet : Walls |  | 4 | 6.28 |  | 2.1 | 52.75
|  | Floor | 4 | 2.21 | 1.23 |  | 10.87
| Add Extra | [5 empty] | 5.4
[7 empty] | 220 | Sqm
17 | Flooring with parking ceramic tiles for staincase steps (tread & riser) and landings in
cement slury over a Cm(1:3) Bed
|  | Treads | 40 | 1.5 | 0.3 |  | 18
|  | Treads | 40 | 1.5 |  | 0.16 | 9.6
|  | Mid Landing | 2 | 3 | 1.5 |  | 9
|  | Add extra |  |  |  |  | 0.4
[7 empty] | 37 | Sqm
18 | Providing weather proof course with cement mortar flooring 25 to 40mm thickness
with CM(1:3) and finishing the top with cement slury duty maintaining slopes etc.
complete
|  |  | 1 | 35.05 | 8.7 |  | 304.94 | Sqm
|  |  | 1 | 16.15 | 8.7 |  | 140.51 | Sqm
| Add Extra | [5 empty] | 4.55 | Sqm
[7 empty] | 450 | Sqm
19 | Painting two coats over a primary coat with interior white emulsion,with brushes
etc. complete
|  | As per item no 12 |  |  |  |  | 600 | Sqm
20 | Painting two coats of interior emulsion over a primer coat over a wall care putty for
smooth finish etc complete with brushes & roller
|  | As per item no 13 |  |  |  |  | 1300 | Sqm
21 | Painting two coats of exterior emulsion over a water proof priming coat with brushes
etc. complete
|  | As per item no 14 |  |  |  |  | 940 | Sqm
22 | Painting two coats over a primary coat with enamil paint with putty and brushes
etc complete
|  | For D&D1 | 46 Sqm @1.00/Sqm |  |  |  | 46 | Sqm
|  | For gills | 45.04 @ 1.00/Sqm |  |  |  | 45 | Sqm
| Add Extra | [5 empty] | 9 | Sqm
[7 empty] | 100 | Sqm
23 | Supplying and fixing in position Ms ornamental grills for staincase hand railing using
Ms pipes,square bars,flats etc complete
|  |  | 4 | 3.3 | 0.91 |  | 12
|  |  | 1 | 1 | 0.91 |  | 1.46
13.46
|  |  | 13.46 x 22 Kg / Sqm |  |  |  | 300 | Kg
24 | Supplying and fixing in position 110mm dia PVC pipes with bends,tees etc
| for rain water fown fall pipes |  | 15 | 3 |  |  | 45 | Rm
25 | Providing water supply arrangement @2.5% | [5 empty] | L.s
26 | Providing sanitary arrangements @2.5% | [5 empty] | L.s
27 | Providing internal electrical installations @10% | [5 empty] | L.s
28 | Petty supervision charges and contingencies @2% | [5 empty] | L.s
29 | Providing furniture such as cots,cupboard racks, tables & chairs | [5 empty] | L.s
30 | Unforseen items of work | [5 empty] | L.s

## Sheet2
Construction of first floor over existing building for Seva Arunodaya Ashramam @ Ramireddy Palle behind
KMM college Chandragiri Mandal , Chittoor District , A.P
ABSTRACT ESTIMATE
Sno | Quantity | Particulars of item | Rate | Per | amount
in Rs.
1 |  | Reinforced cement concrete(1:11/2:3) using 20mm graded
hard broken granite metal , with necessary reinforcement,
excluding cost of steel , binding wire, and fabrication, charges
but including cost of centering charges, form work , casting
curing etc complete in first floor level for
a) | 13 Cum | Columns | 7000 | Cum | 91000
b) | 4 Cum | Lintel Beam | 6500 | Cum | 26000
c) | 5.1 Cum | Lintels & sunshades | 6000 | Cum | 30600
d) | 2.0 Cum | Staircase | 6500 | Cum | 13000
e) | 16.7 cum | Beams | 6500 | Cum | 108550
f) | 63 Cum | Slabs | 6500 | Cum | 409500
g) | 4 Cum | Columns in second floor | 7200 | Cum | 28800
2 | 15000 Kg | Supplying & fixing in position Steel grills for RCC works | 60 | Kg | 900000
including Straightening , cutting, bending & placing &
Tying in position with binding wire including cost of binding
wire etc complete
3 |  | Brick work in cement mortar(1:4) using country bricks for
superstructure in
(a) | 80cum | first floor | 3000 | cum | 240000
(b) | 25cum | second floor | 3200 | cum | 80000
4 |  | construction of brick partition walls 110mm thick , using
well burnt country bricks for super structure in
(a) | 340 sqm | First floor | 330 | sqm | 112200
(b) | 30 sqm | Second floor | 352 | sqm | 10560
5 | 14 sqm | Cunstruction of brick-on-edge wall 80 mm thick using well burnt country | 400 | sqm | 5600
bricks for superstructure in first floor
6 | 46 sqm | Supplying and fixing in possition T.W,Ready made flush doors | 5000 | sqm | 230000
with Teak wood flames of size 100*75mm, alround without
thresh hold plate, with factory readymade flush doors 30mm
thick , with necessary MS hold fast butt hinges,aldrop,handles
tower bolts, door magnet , bushes, with necessary bolt nuts
7 | 21 sqm | Supplying and fixing in position PVC sheets for fixing on the | 500 | sqm | 10500
rear side bath doors, with necessary PVC beeding, SR fevicol
nails etc, complete
8 | 41 sqm | Supplying and fixing in position Three-Track powder coated, | 4000 | sqm | 164000
alluminium anodised windows, with sliding glass door shutters
in two track and mesh door shutters, in their track, with all
necessary accessories , fixing with screw etc, complete
9 | 5 sqm | Supplying and fixing in position powder coated, alluminium | 4000 | sqm | 20000
anodised lowred ventilators, with alluminium frames & glass
lowers as per design etc, complete
10 | 1000 Kg | Supplying and fixing in position MS ornamental grillls, with | 60 | Kg | 60000
necessary MS angles, square rods, flats etc, as per design
11 | 90 sqm | providing and fixing in position RCC Cupboard Racks 25/40 mm | 1000 | sqm | 90000
thick of necessasry design and sizes, precast in C.M (1:1),
fixing and finishing with cement slurry after fixing with smooth
finish.
12 | 600 sqm | Plastering with CM (1:3) 12mm thick including finishing smooth | 300 | sqm | 180000
with cement slurry, for ceilings of slabs, sides of beams etc,
in First floor
13 | 1300 sqm | Plastering with CM (1:4) 12mm thick including rendering | 320 | sqm | 416000
smooth with cement slurry, for inside walls etc, complete in
First floor
14 | 940 sqm | Plastering with CM (1:4) 20mm thick including rendering the | 300 | sqm | 282000
surface with dubara sponge finish etc, complete in First floor
and Second floors.
15 | 440 sqm | Flooring with vitrified tiles 600*600mm sqm size in cement slurry | 1200 | sqm | 528000
over a bed of CM (1:5) 40mm average thickness, including providing
grout for the joint etc.complete
16 | 220 sqm | providing flooring and side of walls with ceramic tiles,set in cement | 700 | sqm | 154000
slurry over a cm(1:3) bed of plastering,including rendering grout for
joint etc complete.
17 | 37 sqm | flooring with parking ceramic tiles for staircase steps (threads & sizes) | 800 | sqm | 29600
and landings setting cement slurry over a cm(1:3) bed etc complete.
18 | 450 sqm | providing weather proof course with cement mortar flooring | 400 | sqm | 180000
25 to 40 mm thick in with cm(1:3) and finishing the top with cement slurry
duly maitaininig slopes etc.complete
19 | 600 sqm | painting two coates over a primary coat with interior white emulsion | 120 | sqm | 72000
brushes etc. complete
20 | 1300 sqm | painting two coats of interior emulsion over a primary coat over a wall | 160 | sqm | 208000
carefully for smooth finish with roller and brushes etc.complete
21 | 940 sqm | painting two coats of exterior emulsion over a water proof primary | 125 | sqm | 117500
coat with brushes etc.complete
22 | 100 sqm | Painting two coats over a primary coat with emulsion paints with putty | 150 | sqm | 15000
and brushes etc, completed
23 | 300 Kg | Supplying and fixing in position MS osnamental grills for staircase | 80 | Kg | 24000
hand railing, using MS pipes, square bars, flat etc.
24 | 45 rm | Supplying & fixing in position 110mm dia PVC pipes with bends, tees , etc | 200 | Rm | 9000
for rain water down fall pipes
4845410
25 | L.S | Providing water supply arrangement @2.5% |  |  | 121200
26 | L.S | Providing sanitary arrangement @ 2.5% |  |  | 121200
27 | L.S | Providing internal electrical installatinos@10% |  |  | 484500
28 | L.S | Petty supervision charges and contingencies@2% |  |  | 96900
29 | L.S | Providing furniture, such as cots, chairs, cupboards, table etc., |  |  | 300000
30 | L.S | unforseen items of work |  |  | 30790
|  |  |  | Rs. | 6000000
Total built of area :500 sqm
rate = Rs 12000/sqm (Rs 1115 per sqft)

## Sheet3
ESTIMATE FOR THE PROPOSED CONSTRUCTION OF FIRST FLOOR
FOR “ SEVA ARUNODAYA ASHRAMAM"
AT RAMIREDDY PALLE, CHANDRAGIRI MANDAL , CHITTOOR (DIST) A.P
SREEVATSA CONSULTANCY
BUILDERS & ENGINEERS Date : 15/01/16
| P.Raghu Ramaiah B.Tech | P.Vamsi Kalyan (B.E)
(sr.consultant & structural engineer)
Dno: 19-8-112, 2nd floor Opposite to HDFC Bank, Air Bye Pass Road, Tirupati. Ph:98481-21717; Email : pvamsikalyan @ gmail.com

## Sheet4
INDEX
ABSTRACT ESTIMATE
DETAILED ESTIMATE
PROPOSED FIRST FLOOR PLAN
EXISTING GROUND FLOOR PLAN